## Sheet1
Threshold measurements: |  | 17.77 | mA | Is when laser threshold current Is met |  |  |  | (By eye)
Background correction |  | 67 mV |  | 50 volts/div |  | at 10k ohms
By sawtooth function generator (threshold measurements): | [6 empty] | Sawtooth generator had freq. 1 Hz, offset 0, and Voltage 150 mV
Cursor position |  |  | -304 | mV | (Consult Hanwen or manual for conversion to mA instruction) | [6 empty] | Cursor position = where threshold occurs
(offset was included in voltage measurement!)
|  |  | Conversion: |  | I(out) = I(offset) + 50*V(input)/10 |  |  |  | where V is in volts
I(offset) = 18.06 mA
Approximately, for below threshold measurements, we went with 16.61 mA | [7 empty] | (threshold = 16.79 mA approx.)
Zero-order mode: 655.2 nm
First-order mode: 654.5 nm,655.6nm
Second order mode: 653.8, 656.3 nm
Approximately, for below threshold measurements, we went with 16.43 mA as well | [7 empty] | (threshold = 16.79 mA approx.)
Zero-order mode: 655.2 nm
First-order mode: 654.5 nm,655.8nm
Second order mode: 653.9, 656.5 nm
Approximately, for above threshold, we went with 19.06 mA | [6 empty] | We used a knife-edge to reduce the power to the Ocean Optics spectrometer so it wouldn't saturate
Zero-order mode: 655.0 nm
FWHM = 655.1 - 654.7 nm
Temperature (in Kohms) |  | 9.214
Current = 20.01 |  | Peak = 655.0 |  | nm | [6 empty] | Temperature to resistance formula:
Current = 20.99 |  | Peak = 654.9 |  | nm
Current = 21.5 |  | Peak = 654.9 |  | nm | [6 empty] | R(T) = (R_0)*exp(B((1/t) - (1/T0)))
Current = 19 |  | Peak = 655.0 |  | nm | [9 empty] | where B = 3977 K
Current = 18 |  | Peak = 655.0 |  | nm | [9 empty] | T0 = 298 K
Current = 17 |  | Peak = 655.0 |  | nm | [9 empty] | R_0 = 10 | kOhms
Temperature (in Kohms) |  | 9.1
Current = 18 |  | Peak = 655.0 |  | nm
Current = 17 |  | Peak = 655.0 |  | nm
Temperature (in Kohms) |  | 10
Current = 18 |  | Peak = 654.6 |  | nm |  | (mode-hopped!)
Temperature (in Kohms) |  | 11
Current = 18 |  | Peak = 654.1 |  | nm |  | (mode-hopped!)
---------------------------------------------------------------------------------------------------------------------------------------------------------------
External Cavity Diode Laser! Diffraction grating time! | [6 empty] | Impedance is at 10 kOhms
Background correction = 23 mV |  |  | Zero-Order Mode |  |  | 177 mV
|  |  | First-Order Mode (to the left of grating) |  |  |  |  | 357 mV
|  |  | First-Order Mode (to the right of grating) |  |  |  |  | 3.33 V |  | Background correction = |  |  | same
|  |  | Laser beam power before grating |  |  |  |  | 4.34 V
Diffracting first order beam back into cavity
Power has been optimised - 185 mV |  |  | whereas the zero-order mode had about 135 mV | [5 empty] | all at lights off |  | so background correction is same
Intensity vs. Current Threshold
| Threshold = Cursor position = -276 mV | [5 empty] | Sawtooth generator had freq. 1 Hz, offset 0, and Voltage 150 mV
I(offset) = 16.44 mA
Spectrum vs. Current and Temperature
| Temper | Current | Peak
| 10.6 | 16.04 | 653.8 |  | (mode-hopping!)
nm
| Temper | Current | Peak
| 10.6 | 17 | 653.8 |  | (mode-hopping!)
nm
| Temper | Current | Peak
| 10.6 | 18 | 653.9 |  | (mode-hopping!) |  |  | FWHM = 654.1 - 653.7
nm
| Temper | Current | Peak
| 10.6 | 15 | 653.7
nm
| Temper | Current | Peak
| 10 | 18 | 655.3 |  | (mode-hopping!)
nm
| Temper | Current | Peak
| 11 | 18 | 653.7 |  | (mode-hopping!)
nm
| Temper | Current | Peak
| 12 | 18 | 653.4 |  | (mode-hopping!)
nm
| Temper | Current | Peak
| 9 | 18 | 658.2 |  | (mode-hopping!)
nm
Mode-hopping | Clockwise, goes from 657.9 to 655.6 to 654.6
| It took 1/16 of a complete turn i.e 0.5 mrad |  |  |  |  | to go from lowest to highest
Drive piezo at 0.5 Hertz, offset 5 V (DC), peak-to-peak voltage is 6.1 V. | [5 empty] | Range is between 18 to 55 V.
We see: mode at 655.6 alternate with mode at 657.9 every second